## LEU MSRE
134 | lb/ft3 | Density | 3.107 | g/cm3 | 155.2485 | g/mol | 0.020013 | mol/cc
|  |  | SCALE Input (g/cm3) | Enrichment | Density Fractions
Cl-35 | 0.0035 | g/mol | 4.6931e-05 | 0.0001 | 1.5105e-05
Cl-37 | 36.9963 | g/mol | 0.49607 | 0.9999 | 0.15966 |  |  | Density Fractions | SCALE Input (g/cm3)
Na | 22.9898 | g/mol | 0.30826 |  | 0.099216 |  | Cl-35 | 1.5105e-05 | 4.6931e-05 | 922.0389 end
Fraction | 0.67 | [5 empty] | Cl-37 | 0.39558 | 0.49607 | 922.0389 end
NaCl Density | 0.013409 | mol/cc | 0.80439 |  |  |  | Na | 0.099216 | 1.0413 | 922.0389 end
[7 empty] | be | 0 | 0 | 922.0389 end
Cl3 | 110.9889 | g/mol | 0.73301 | 0.9999 | 0.23592 |  | zr | 0 | 0 | 922.0389 end
Actinide | 235 | g/mol | 1.552 |  | 0.49952 |  | u-238 | 0.44924 | 1.3958 | 922.0389 end
Fraction | 0.33 | [5 empty] | u-235 | 0.055946 | 0.17383 | 922.0389 end
BeF2 Density | 0.0066043 | mol/cc | 2.285 |  |  |  | TOTAL | 1 | 3.107
Zr | 40 | g/mol | 0.040026 |  | 0.012883
F4 | 76 | g/mol | 0.07605 |  | 0.024477
Fraction | 0.05 | [5 empty] | Power | 7.5 | MWth
ZrF4 | 0.0010007 | mol/cc | 0.11608 |  |  |  | Fuel Salt | 70.5 | ft3
[8 empty] | 1996338 | cm3
U-235 | 26.32 | g/mol | 0.17383 | 0.112 | 0.055946 |  | Density Salt | 3.107 | g/cm3
U-238 | 211.344 | g/mol | 1.3958 | 0.888 | 0.44924 |  | Density HM | 1.5696 | g/cm3
Cl3 | 110.9889 | g/mol | 0.73301 | 0.9999 | 0.23592 |  |  | 3133468.5857 | grams U
Fraction | 0.33 | [6 empty] | 3.1335 | MTU
UCl3 Density | 0.0066043 | mol/cc | 2.3026 |  |  |  | Specific Power | 2.3935 | MW/MTU
Must be 1
| 0.020013 | TOTAL Density | 3.107 |  | 1
NaCl | [Actinide]Cl3 | ZrF4 | UF4
59.9896 | 348.6529 | 116 | 348.6529
40.193 | 115.0555 | 5.8 | 115.0555
Molecular Weight | 155.2485

## LEU MSRE (2)
Density | 3.107 | g/cm3
| 0.020013 | mol/cc
|  |  | Enrichment | SCALE Input (g/cm3) | Density Fractions
Cl-35 | 0.0035 | g/mol | 0.0001 | 4.693e-05 | 1.5104e-05 |  | Mixture # | SCALE Input (g/cm3) | Temp | Density Fractions
Cl-37 | 36.9963 | g/mol | 0.9999 | 0.49606 | 0.15966 | cl-35 | 1 | 4.693e-05 | 922.0389 end | 3.8698e-05
Na | 22.9898 | g/mol |  | 0.30826 | 0.099214 | cl-37 | 1 | 0.49606 | 922.0389 end | 0.39557
Fraction | 0.67 | (%) |  |  |  | na-23 | 1 | 1.0412 | 922.0389 end | 0.099214
NaCl Density | 0.013408 | mol/cc |  | 0.80437 |  | u-238 | 1 | 1.3957 | 922.0389 end | 0.44923
[6 empty] | u-235 | 1 | 0.17382 | 922.0389 end | 0.055945
[6 empty] | Total | N/A | 3.1069 |  | 1
U-235 | 26.32 | g/mol | 0.112 | 0.17382 | 0.055945
U-238 | 211.344 | g/mol | 0.888 | 1.3957 | 0.44923
Cl-37_3 | 110.9889 | g/mol | 0.9999 | 0.73299 | 0.23592 | Power | 11467.1273 | MWth
Cl-35_3 | 0.0111 | g/mol | 0.0001 | 7.3306e-05 | 2.3594e-05 | Fuel Salt | 70.5 | ft3
Fraction | 0.33 | (%) |  |  |  |  | 38223757.8162 | cm3
UCl3 Density | 0.0066042 | mol/cc |  | 2.3026 |  | Density Salt | 3.107 | g/cm3
[6 empty] | Density HM | 1.5696 | g/cm3
[7 empty] | 59994909.8975 | grams U
[7 empty] | 59.9949 | MTU
Molecular Weight Calc. |  |  |  | Density Fraction Check (1) |  | Specific Power | 191.135 | MW/MTU
NaCl | [Actinide]Cl3 |  |  | 1
59.9896 | 348.664 |  |  | Total Density Check (0)
40.193 | 115.0591 |  |  | 0
Total Molecular Weight (g/mol)
155.2521

## Sheet1
Salt | Molar Proportion | Density (g/cm3)
(NaF + [FP]F) - KF - [Actinides]F4 | 43-24-33 | 4.263
(LiF + [FP]F) - [Actinides]F4 | 77.5 - 22.5 | 4.418
(NaCl + [FP]Cl) - [Actinides]Cl3 | 67 - 33 | 3.107
Cl-37 Enrichment | 0.9999 | %
Power Density | 300 | W/cm3
Geometry
Cylinder of equal height and diameter
Lead Reflector Thickness | 1 | m
Steel Reflector Thickness | 1 | m
Reflector | [Actinide]Cl3% | Radius (cm) | Volume (cm3) | Initial Load (MTU) | Power (MWth) | Burnup (MW/MTIHM) | Initial Enr. (wt%) | Burnup (FIMA)
Lead | 33 | 230 | 38223757.8162 | 240 | 11467.1273 | 47.7797 | 0.112 | 0.403
| 44 | 195 | 23294516.8273 | 157 | 6988.355 | 44.5118 | 0.112 | 0.397
| 50 | 170 | 15434644.7071 | 112 | 4630.3934 | 41.3428 | 0.112 | 0.407
Steel | 33 | 280 | 68964241.9316 | 432 | 20689.2726 | 47.8918 | 0.115 | 0.404
| 40 | 245 | 46200654.2628 | 312 | 13860.1963 | 44.4237 | 0.1158 | 0.409
| 50 | 225 | 35784703.8198 | 258 | 10735.4111 | 41.6101 | 0.1147 | 0.432

## HEU MSRE
130 | lb/ft3 | Density | 2.0824 | g/cm3 | 36.2604 | g/mol | 0.057429 | mol/cc
|  |  | SCALE Input (g/cm3) | Enrichment | Density Fractions
Li6 | 0.0006 | g/mol | 2.3018e-05 | 0.0001 | 1.1053e-05
Li7 | 6.9993 | g/mol | 0.26851 | 0.9999 | 0.12894 |  |  | Density Fractions | SCALE Input (g/cm3) | Li-6 | 2.3018e-05
F | 19 | g/mol | 0.72889 |  | 0.35002 |  | Li-6 | 1.1053e-05 | 2.3018e-05 | LI-7 | 0.26851
Fraction | 0.668 | [5 empty] | LI-7 | 0.12894 | 0.26851 | F | 1.5451
LiF Density | 0.038363 | mol/cc | 0.99743 |  |  |  | F | 0.74197 | 1.5451 | Be | 0.14989
[7 empty] | Be | 0.071979 | 0.14989 | Zr | 0.091887
Be | 9 | g/mol | 0.14989 |  | 0.071979 |  | Zr | 0.044125 | 0.091887 | U-238 | 0.0019135
F2 | 38 | g/mol | 0.63287 |  | 0.30391 |  | U-238 | 0.00091891 | 0.0019135 | U-235 | 0.025102
Fraction | 0.29 | [5 empty] | U-235 | 0.012054 | 0.025102
BeF2 Density | 0.016654 | mol/cc | 0.78276 |  |  |  | TOTAL | 1 | 2.0824
Zr | 40 | g/mol | 0.091887 |  | 0.044125
F4 | 76 | g/mol | 0.17458 |  | 0.083838
Fraction | 0.04 | [5 empty] | Power | 7.5 | MWth
ZrF4 | 0.0022972 | mol/cc | 0.26647 |  |  |  | Fuel Salt | 70.5 | ft3
[8 empty] | 1996338 | cm3
U-235 | 218.55 | g/mol | 0.025102 | 0.93 | 0.012054 |  | Density Salt | 2.0824 | g/cm3
U-238 | 16.66 | g/mol | 0.0019135 | 0.07 | 0.00091891 |  | Density HM | 0.027016 | g/cm3
F4 | 76 | g/mol | 0.0087292 |  | 0.0041919 |  |  | 53932.6768 | grams U
Fraction | 0.002 | [6 empty] | 0.053933 | MTU
UF4 Density | 0.00011486 | mol/cc | 0.035745 |  |  |  | Specific Power | 139.0623 | MW/MTU
1
| 0.057429 | TOTAL | 2.0824 |  | 1
LiF | BeF2 | ZrF4 | UF4
25.9999 | 47 | 116 | 311.21
17.3679 | 13.63 | 4.64 | 0.62242
Molecular Weight | 36.2604

## ThU233 MSBR
|  | Density | 3.2788 | g/cm3 | 64.0489 | g/mol | 0.051192 | mol/cc
|  |  | SCALE Input (g/cm3) | Enrichment | Density Fractions
Li6 | 0.0006 | g/mol | 2.2023e-05 | 0.0001 | 6.7167e-06
Li7 | 6.9993 | g/mol | 0.25691 | 0.9999 | 0.078354 |  |  | Density Fractions |  |  | SCALE Input (g/cm3)
F | 19 | g/mol | 0.69739 |  | 0.2127 |  | Li-6 | 6.7167e-06 | li-6 | 1 | 2.2023e-05 | 973.15 end
Fraction | 0.717 | [5 empty] | LI-7 | 0.078354 | li-7 | 1 | 0.25691 | 973.15 end
LiF Density | 0.036705 | mol/cc | 0.95432 |  |  |  | F | 0.45358 | f-19 | 1 | 1.4872 | 973.15 end
[7 empty] | Be | 0.022483 | be | 1 | 0.073717 | 973.15 end
Be | 9 | g/mol | 0.073717 |  | 0.022483 |  | Th232 | 0.43467 | th-232 | 1 | 1.4252 | 973.15 end
F2 | 38 | g/mol | 0.31125 |  | 0.094927 |  | U-233 | 0.010914 | u-233 | 1 | 0.035783 | 973.15 end
Fraction | 0.16 | [5 empty] | TOTAL | 1 |  |  | 3.2788
BeF2 Density | 0.0081907 | mol/cc | 0.38496
Th | 232 | g/mol | 1.4252 |  | 0.43467
F4 | 76 | g/mol | 0.46687 |  | 0.14239 |  | Power | 2250 |  |  | MWth
Fraction | 0.12 | [5 empty] | Fuel Salt |  |  |  | ft3
ThF4 | 0.0061431 | mol/cc | 1.8921 |  |  |  |  | 40096650 |  |  | cm3
[7 empty] | Density Salt | 3.2788 |  |  | g/cm3
U-233 | 233 | g/mol | 0.035783 | 1 | 0.010914 |  | Density HM | 1.461 |  |  | g/cm3
F4 | 76 | g/mol | 0.011672 |  | 0.0035598 |  |  | 58580071.8779 |  |  | grams U
Fraction | 0.003 | [6 empty] | 58.5801 |  |  | MTU
UF4 Density | 0.00015358 | mol/cc | 0.047455 |  |  |  | Specific Power | 38.409 |  |  | MW/MTU
[8 empty] | 3.8409e-05 |  |  | MW/g
| 0.051192 | TOTAL | 3.2788 |  | 1 |  |  | 0.038409 |  |  | kW/g
LiF | BeF2 | ThF4 | UF4
25.9999 | 47 | 308 | 309 |  |  |  | MW/MTU | Density HM * Fuel Salt Volume / Power
18.6419 | 7.52 | 36.96 | 0.927
Molecular Weight | 64.0489

## LEU MSDR
130 | lb/ft3 | Density | 4.71 | g/cm3 | 59.3299 | g/mol | 0.079387 | mol/cc
|  |  | SCALE Input (g/cm3) | Enrichment | Density Fractions
Li6 | 0.0006 | g/mol | 3.1913e-05 | 0.0001 | 6.7757e-06
Li7 | 6.9993 | g/mol | 0.37229 | 0.9999 | 0.079042 |  |  | Density Fractions | SCALE Input (g/cm3)
F | 19 | g/mol | 1.0106 |  | 0.21456 | 6 | Li-6 | 6.7757e-06 | 3.1913e-05
Fraction | 0.67 |  |  |  |  | 7 | LI-7 | 0.079042 | 0.37229
LiF Density | 0.053189 | mol/cc | 1.3829 |  |  | 19 | F | 0.48997 | 2.3078
[6 empty] | 9 | Be | 0.03489 | 0.16433
Be | 9 | g/mol | 0.16433 |  | 0.03489 | 7 | Zr | 0 | 0
F2 | 38 | g/mol | 0.69384 |  | 0.14731 | 238 | U-238 | 0.37629 | 1.7723
Fraction | 0.23 |  |  |  |  | 233 | U-233 | 0.019805 | 0.093279
BeF2 Density | 0.018259 | mol/cc | 0.85817 |  |  |  | TOTAL | 1 | 4.71
Zr | 7 | g/mol | 0 |  | 0
F4 | 76 | g/mol | 0 |  | 0
Fraction | 0 | [5 empty] | Power | 7.5 | MWth
ZrF4 | 0 | mol/cc | 0 |  |  |  | Fuel Salt | 70.5 | ft3
[8 empty] | 1996338 | cm3
U-233 | 11.75 | g/mol | 0.093279 | 0.05 | 0.019805 |  | Density Salt | 4.71 | g/cm3
U-238 | 223.25 | g/mol | 1.7723 | 0.95 | 0.37629 |  | Density HM | 1.8656 | g/cm3
F4 | 76 | g/mol | 0.60334 |  | 0.1281 |  |  | 3724337.1155 | grams U
Fraction | 0.1 | [6 empty] | 3.7243 | MTU
UF4 Density | 0.0079387 | mol/cc | 2.4689 |  |  |  | Specific Power | 2.0138 | MW/MTU
| 0.079387 | TOTAL | 4.71 |  | 1
LiF | BeF2 | ZrF4 | UF4
25.9999 | 47 | 83 | 311
17.4199 | 10.81 | 0 | 31.1
Molecular Weight | 59.3299

## All_Lambda
Isotope |  | Half Life (hr) | Decay Constant (/hr) | Decay Constant (/s) | MSDR Loop Decay (m3/s) | MSRE Loop Decay (m3/s) | MSBR Loop Decay (m3/s) | MSDR Removal Constants | MSRE Removal Constants | MSBR Removal Constants
Element | Mass No
H | 3 | 107464.6792 | 6.45e-06 | 1.7917e-09 | 7.4018e-08 | 3.5768e-09 | 7.184e-08 | 0.00040063 | 0.00015802 | 0.00099743
Kr | 82 | 69314.7181 | 1e-05 | 2.7778e-09 | 1.1476e-07 | 5.5454e-09 | 1.1138e-07 | 0.00040063 | 0.00015802 | 0.00099743
| 83 | 69314.7181 | 1e-05 | 2.7778e-09 | 1.1476e-07 | 5.5454e-09 | 1.1138e-07 | 0.00040063 | 0.00015802 | 0.00099743 |  |  | MSDR | MSRE | MSBR | Units
| 84 | 69314.7181 | 1e-05 | 2.7778e-09 | 1.1476e-07 | 5.5454e-09 | 1.1138e-07 | 0.00040063 | 0.00015802 | 0.00099743 |  | Volume Loop | 41.3124 | 1.9963 | 40.0966 | m3
| 85 | 94305.7389 | 7.35e-06 | 2.0417e-09 | 8.4346e-08 | 4.0759e-09 | 8.1864e-08 | 0.00040063 | 0.00015802 | 0.00099743 |  | Stripper Flow | 0.055169 | 0.0031545 | 0.099983 | m3/s
| 86 | 69314.7181 | 1e-05 | 2.7778e-09 | 1.1476e-07 | 5.5454e-09 | 1.1138e-07 | 0.00040063 | 0.00015802 | 0.00099743 |  | Stripping Efficiency | 0.1 | 0.1 | 0.1 | Fraction
| 87 | 1.2672 | 0.547 | 0.00015194 | 0.0062772 | 0.00030333 | 0.0060925 | 0.00085646 | 0.00030996 | 0.0016052 |  | Off-gas Efficiency | 1 | 1 | 1 | Fraction
| 88 | 2.8063 | 0.247 | 6.8611e-05 | 0.0028345 | 0.00013697 | 0.0027511 | 0.00060646 | 0.00022663 | 0.0012719 |  | Decay in Loop | 0.00086412 | 4.1757e-05 | 0.00083869 | m3/s
| 89 | 0.053319 | 13 | 0.0036111 | 0.14918 | 0.007209 | 0.14479 | 0.011234 | 0.0037691 | 0.015442 |  | Stripping Rate | 0.0055169 | 0.00031545 | 0.0099983 | m3/s
| 90 | 0.0091686 | 75.6 | 0.021 | 0.86756 | 0.041923 | 0.84203 | 0.063401 | 0.021158 | 0.084997 |  | # of Loops | 3 | 1 | 4
| 91 | 0.0027837 | 249 | 0.069167 | 2.8574 | 0.13808 | 2.7734 | 0.2079 | 0.069325 | 0.27766 |  | Tot. Removal Flow | 0.006381 | 0.00035721 | 0.010837 | m3/s
| 92 | 0.00083311 | 832 | 0.23111 | 9.5478 | 0.46138 | 9.2668 | 0.69373 | 0.23127 | 0.92544 |  | Total Removal Rate | 0.00046337 | 0.00017893 | 0.0010811 | /s
| 93 | 0.00056353 | 1230 | 0.34167 | 14.1151 | 0.68208 | 13.6997 | 1.0254 | 0.34182 | 1.3677
| 94 | 0.0002777 | 2496 | 0.69333 | 28.6433 | 1.3841 | 27.8003 | 2.0804 | 0.69349 | 2.7743
| 95 | 0.00027837 | 2490 | 0.69167 | 28.5744 | 1.3808 | 27.7335 | 2.0754 | 0.69182 | 2.7677 |  | Assumptions
Average | [11 empty] | Strippping Efficiency | 1.1072 | 0.79056 | 1.0616
Xe | 126 | 69314.7181 | 1e-05 | 2.7778e-09 | 1.1476e-07 | 5.5454e-09 | 1.1138e-07 | 0.00040063 | 0.00015802 | 0.00099743
| 128 | 69314.7181 | 1e-05 | 2.7778e-09 | 1.1476e-07 | 5.5454e-09 | 1.1138e-07 | 0.00040063 | 0.00015802 | 0.00099743
| 129 | 69314.7181 | 1e-05 | 2.7778e-09 | 1.1476e-07 | 5.5454e-09 | 1.1138e-07 | 0.00040063 | 0.00015802 | 0.00099743 |  |  | MSDR | MSRE | MSBR
| 130 | 69314.7181 | 1e-05 | 2.7778e-09 | 1.1476e-07 | 5.5454e-09 | 1.1138e-07 | 0.00040063 | 0.00015802 | 0.00099743 |  | Volume Loop | 41.3124 | 1.9963 | 40.0966 | m3
| 131 | 69314.7181 | 1e-05 | 2.7778e-09 | 1.1476e-07 | 5.5454e-09 | 1.1138e-07 | 0.00040063 | 0.00015802 | 0.00099743 |  | Mass Flow | 185 |  | 2955 | kg/s
| 132 | 69314.7181 | 1e-05 | 2.7778e-09 | 1.1476e-07 | 5.5454e-09 | 1.1138e-07 | 0.00040063 | 0.00015802 | 0.00099743 |  | Density | 3379.02 | 2146.47 | 3283.9 | kg/m3
| 133 | 126.4867 | 0.00548 | 1.5222e-06 | 6.2887e-05 | 3.0389e-06 | 6.1036e-05 | 0.00040519 | 0.00015954 | 0.0010035 |  | - | N/A | N/A | 0.89984 | m3/s per HX
| 134 | 69314.7181 | 1e-05 | 2.7778e-09 | 1.1476e-07 | 5.5454e-09 | 1.1138e-07 | 0.00040063 | 0.00015802 | 0.00099743 |  | - | N/A | N/A | 0.99983 | m3/s per Pump |  | 0.0031545
| 135 | 9.2051 | 0.0753 | 2.0917e-05 | 0.00086412 | 4.1757e-05 | 0.00083869 | 0.00046337 | 0.00017893 | 0.0010811 |  | Bypass Flow | 0.05475 | 0.0041009 | 0.099983 | m3/s to bubble |  | 0.0041009
| 136 | 69314.7181 | 1e-05 | 2.7778e-09 | 1.1476e-07 | 5.5454e-09 | 1.1138e-07 | 0.00040063 | 0.00015802 | 0.00099743 |  | # of Loops | 3 | 1 | 4 | #
| 137 | 0.070015 | 9.9 | 0.00275 | 0.11361 | 0.0054899 | 0.11027 | 0.0086506 | 0.002908 | 0.011997 |  | Noble Gases preEff | 0.0039758 | 0.0020542 | 0.0099742 | /s
| 138 | 0.28338 | 2.446 | 0.00067944 | 0.028069 | 0.0013564 | 0.027243 | 0.002439 | 0.00083746 | 0.0037152 |  | Gas/Liquid Separator Eff | 0.1 | 0.1 | 0.1 | Fraction
| 139 | 0.011391 | 60.85 | 0.016903 | 0.69829 | 0.033744 | 0.67774 | 0.051109 | 0.017061 | 0.068609 |  | Noble Gases w/eff | 0.00039758 | 0.00020542 | 0.00099742 | /s
| 140 | 0.0044433 | 156 | 0.043333 | 1.7902 | 0.086508 | 1.7375 | 0.1304 | 0.043491 | 0.17433 |  | OGS Efficiency | 1 | 1 | 1
| 141 | 0.00055452 | 1250 | 0.34722 | 14.3446 | 0.69317 | 13.9224 | 1.0421 | 0.34738 | 1.3899 |  | Noble Gases w/eff2 | 0.00039758 | 0.00020542 | 0.00099742
| 142 | 0.00041756 | 1660 | 0.46111 | 19.0496 | 0.92053 | 18.489 | 1.3837 | 0.46127 | 1.8454 |  | NG w/eff & decay | 0.00041849 | 0.00022634 | 0.0010183 | /s | For all Loops
| 143 | 0.00027837 | 2490 | 0.69167 | 28.5744 | 1.3808 | 27.7335 | 2.0754 | 0.69182 | 2.7677 |  | Solid Particle Trap
| 144 | 0.00027837 | 2490 | 0.69167 | 28.5744 | 1.3808 | 27.7335 | 2.0754 | 0.69182 | 2.7677 |  | ByPass Fraction | 0.01 | 0 | 0.01
|  |  | 8119.2769 |  |  | 4.5025 | 90.4322 |  |  |  |  | Bypass Flow Rate | 0.0005475 | 0 | 0.00099983 | m3/s salt to offgas per loop
[13 empty] | 0.0016425 | 0 | 0.0039993 | m3/s to offgas
[12 empty] | Particle Trap Efficiency | 0.99 | 0.99 | 0.99
[12 empty] | Metal | 3.936e-05 | 0 | 9.8744e-05 | /s
[12 empty] | Metal Decay | Decay Constant | Decay Constant | Decay Constant | /s
[13 empty] | 0.00041849 | 0.00022634 | 0.0010183
SOLID REMOVAL IF TRAP IS IN OGS
[13 empty] | MSDR | MSRE | MSBR
[12 empty] | Volume Loop | 41.3124 | 1.9963 | 40.0966 | m3
[12 empty] | Mass Flow | 185 |  | 2955 | kg/s
[12 empty] | Density | 3379.02 | 2146.47 | 3283.9 | kg/m3
[12 empty] | - | N/A | N/A | 0.89984 | m3/s per HX
[12 empty] | - | N/A | N/A | 0.99983 | m3/s per Pump
[12 empty] | Bypass Flow | 0.05475 | 0.0031545 | 0.099983 | m3/s to bubble
[12 empty] | # of Loops | 3 | 1 | 4 | #
[12 empty] | Noble Gases preEff | 0.0039758 | 0.0015801 | 0.0099742 | /s
[12 empty] | Gas/Liquid Salt Bypass | 0.1 | 0.1 | 0.1 | Fraction
[12 empty] | Noble Gases w/eff | 0.00039758 | 0.00015801 | 0.00099742 | /s
[12 empty] | OGS Efficiency | 1 | 1 | 1
[9 empty] | MO DECAY CONSTANT |  |  | Noble Gases w/eff2 | 0.00039758 | 0.00015801 | 0.00099742
[9 empty] | 2.9206e-06 |  |  | NG w/eff & decay | 0.00041849 | 0.00017893 | 0.0010183 | /s
Solid Particle Trap
[12 empty] | ByPass Fraction | 0.01 | 0.01 | 0.01
[12 empty] | Bypass Flow Rate | 0.0005475 | 3.1545e-05 | 0.00099983 | m3/s salt to offgas per loop
[13 empty] | 0.0016425 | 3.1545e-05 | 0.0039993 | m3/s to offgas
[7 empty] | 0.0006309 | 0.0018927 |  |  |  | Particle Trap Efficiency | 1 | 1 | 1
[12 empty] | Metal | 3.9758e-05 | 1.5801e-05 | 9.9742e-05 | /s
[11 empty] | PARAMETRIC | Metal Decay | 4.2678e-05 | 1.8722e-05 | 0.00010266 | /s
SOLID TRAP IF IN PRIMARY FUEL LOOPS
[13 empty] | MSDR | MSRE | MSBR
[12 empty] | Volume Loop | 41.3124 | 1.9963 | 40.0966 | m3
[12 empty] | Mass Flow | 1663.17 | - | 2955 | kg/s per loop
[12 empty] | Density | 3379.02 | 2146.47 | 3283.9 | kg/m3
[12 empty] | - | 0.4922 | 0.075708 | 0.89984 | m3/s per HX
[12 empty] | Flow Rate in Loop | 0.4922 | 0.075708 | 0.89984 | m3/s
[12 empty] | # of Loops | 3 | 1 | 4 | #
[11 empty] | SOLID | Noble Metals preEff | 0.035743 | 0.037924 | 0.089768 | /s
[12 empty] | Solid Trap Efficiency | 0.99 | 0.99 | 0.99 | Fraction
[12 empty] | Noble Metals w/eff | 0.035385 | 0.037544 | 0.08887 | /s

## RemovalRobertson
Isotope |  | Half Life | Units | Decay Constant (/hr) | Fission Yield (%) | Generation Rate (/sec) | Generation Rate (/hr) | Xe Poison Fraction - 0.56% |  |  |  | Removal Fraction(CS/OR) | Atoms Decaying | Decay Fraction
Element | Mass No | [6 empty] | Flux to Graphite | Flux to Bubbles | Flux out of Reactor | Flux to He Cleanup System
H | 3 | 12.26 | years | 6.45e-06 | 0.008 | 5.6174e+17 | 2.0222e+21 | 0.21 | 0.21 | 0.21 |  | #REF! |  |  |  | Power | 2250 | MJ/s
Kr | 82 | Stable | - | 1e-05 | 0.003 | 2.1065e+17 | 7.5834e+20 | 1.24e+18 | 2.11e+21 | 1.05e+22 | 2.11e+21 | 0.20095 | -8.39e+21 | -11.0636 |  |  | 1.4043e+22 | MeV/s
| 83 | Sbbie | - | 1e-05 | 0.0114 | 8.0047e+17 | 2.8817e+21 | 2.85e+17 | 3e+21 | 1.5e+22 | 3e+21 | 0.2 | -1.2e+22 | -4.1642 |  | Fissions | 7.0217e+19 | fissions/s
| 84 | Stable | - | 1e-05 | 0.011 | 7.7239e+17 | 2.7806e+21 | 2.81e+17 | 2.9e+21 | 1.45e+22 | 2.9e+21 | 0.2 | -1.16e+22 | -4.1718
| 85 | 10.76 | years | 7.35e-06 | 0.0249 | 1.7484e+18 | 6.2943e+21 | 1.67e+17 | 6.56e+21 | 3.28e+22 | 6.56e+21 | 0.2 | -2.624e+22 | -4.1689 |  | Scaling | 1e-22
| 86 | Stable | - | 1e-05 | 0.0328 | 2.3031e+18 | 8.2912e+21 | 8.27e+17 | 8.64e+21 | 4.32e+22 | 8.64e+21 | 0.2 | -3.456e+22 | -4.1683 |  | 2.4e+18 | atoms/s
| 87 | 76 | min | 0.547 | 0.045 | 3.1598e+18 | 1.1375e+22 | 7.15e+19 | 1.1e+22 | 1.11e+22 | 8.35e+19 | 0.0075225 | -1e+20 | -0.0087911 |  | 106606.8682 | grams
| 88 | 2.8 | hr | 0.247 | 0.057 | 4.0024e+18 | 1.4409e+22 | 8.81e+20 | 1.4e+22 | 1.7e+22 | 7.72e+20 | 0.045412 | -3e+21 | -0.20821
| 89 |  |  | 13 | 0.0623 | 4.3745e+18 | 1.5748e+22 | 9.49e+20 | 1.14e+22 | 8.16e+21 | 0 | 0 | 3.24e+21 | 0.20574 |  | Power | 2250 | 2250 | MJ/s
| 90 |  |  | 75.6 | 0.0555 | 3.897e+18 | 1.4029e+22 | 5.66e+20 | 4.74e+21 | 1.43e+21 | 0 | 0 | 3.31e+21 | 0.23593 |  |  | 1.4043e+22 | 1.4043e+22 | MeV/s | 4.6811e+21
| 91 |  |  | 249 | 0.041 | 2.8789e+18 | 1.0364e+22 | 2.28e+20 | 1.44e+21 | 1.67e+20 | 0 | 0 | 1.273e+21 | 0.12283 |  | Fissions | 7.0217e+19 | 7.0217e+19 | fissions/s
| 92 |  |  | 832 | 0.0296 | 2.0784e+18 | 7.4823e+21 | 6.96e+19 | 3.53e+20 | 1.33e+19 | 0 | 0 | 3.397e+20 | 0.0454 |  | Kr86 | 2.3031e+18 | 4.3254e+18 | /s
| 93 |  |  | 1230 | 0.0142 | 9.9708e+17 | 3.5895e+21 | 2.43e+19 | 1.17e+20 | 3.02e+18 | 0 | 0 | 1.1398e+20 | 0.031754 |  | Removal | 0.0099951 |  | /s
| 94 |  |  | 2496 | 0.0062 | 4.3535e+17 | 1.5672e+21 | 5.82e+18 | 2.57e+19 | 3.32e+17 | 0 | 0 | 2.5368e+19 | 0.016186 |  | To Offgas | 23019863387057880 |  | /s
| 95 | 3.18 | min | 2490 | 0.0019 | 1.3341e+17 | 4.8028e+20 | 1.78e+18 | 7.87e+18 | 1.02e+17 | 0 | 0 | 7.768e+18 | 0.016174 |  | Operating | 3600 |  | days
Average |  |  |  | 527.5996 | 0.028271 | 1.9851e+18 | 7.1465e+21 | 1.9999e+20 | 4.7353e+21 | 1.0991e+22 | 1.719e+21 | 0.15056 | 1.1871e+21 | 0.096288 |  |  | 311040000 |  | seconds
[16 empty] | Removed | 7.1601e+24 |  | atoms
Xe | 126 |  |  | 1e-05 | 0.002 | 1.4043e+17 | 5.0556e+20 | 1.3e+17 | 5.27e+20 | 2.63e+22 | 5.26e+20 | 0.02 | -2.5773e+22 | -50.9789 |  |  | 1022.5315 |  | grams
| 128 | Stable | - | 1e-05 | 0.0002 | 14043396000000000 | 5.0556e+19 | 13600000000000000 | 5e+19 | 2.5e+20 | 4.99e+19 | 0.1996 | -2e+20 | -3.956
| 129 | Stable | - | 1e-05 | 0.021 | 1.4746e+18 | 5.3084e+21 | 1.16e+18 | 5.53e+21 | 2.76e+22 | 5.52e+21 | 0.2 | -2.207e+22 | -4.1576
| 130 | Stabie | - | 1e-05 | 0.001 | 70216980000000000 | 2.5278e+20 | 7.38e+20 | 2.71e+20 | 1.35e+21 | 2.71e+20 | 0.20074 | -1.079e+21 | -4.2685
| 131 | Stable | - | 1e-05 | 0.0385 | 2.7034e+18 | 9.7321e+21 | 3.16e+19 | 1.01e+22 | 5.05e+22 | 1.01e+22 | 0.2 | -4.04e+22 | -4.1512
| 132 | Stable | - | 1e-05 | 0.0548 | 3.8479e+18 | 1.3852e+22 | 3.1e+18 | 1.44e+22 | 7.2e+22 | 1.44e+22 | 0.2 | -5.76e+22 | -4.1581
| 133 | 5.27 | days | 0.00548 | 0.0648 | 4.5501e+18 | 1.638e+22 | 8.68e+20 | 1.62e+22 | 4.21e+22 | 6.47e+21 | 0.15368 | -2.59e+22 | -1.5812
| 134 | Stable | - | 1e-05 | 0.0683 | 4.7958e+18 | 1.7265e+22 | 3.87e+18 | 1.8e+22 | 8.98e+22 | 1.79e+22 | 0.19933 | -7.18e+22 | -4.1587
| 135 | 9.14 | hours | 0.0753 | 0.0616 | 4.3254e+18 | 1.5571e+22 | 1.93e+21 | 1.41e+22 | 1.43e+22 | 7.68e+19 | 0.0053706 | -2e+20 | -0.012844 | 1.5646e+22 | 3.9722e+18
| 136 | Stable | - | 1e-05 | 0.07 | 4.9152e+18 | 1.7695e+22 | 3.94e+18 | 1.84e+22 | 9.2e+22 | 1.84e+22 | 0.2 | -7.36e+22 | -4.1594 |  | 176444.2378
| 137 | 4.2 | min | 9.9 | 0.0716 | 5.0275e+18 | 1.8099e+22 | 2.04e+21 | 1.34e+22 | 1.03e+22 | 0 | 0 | 3.1e+21 | 0.17128
| 138 | 17 | min | 2.446 | 0.0663 | 4.6554e+18 | 1.6759e+22 | 2.02e+21 | 1.45e+22 | 1.35e+22 | 0 | 0 | 1e+21 | 0.059668
| 139 |  |  | 60.85 | 0.0493 | 3.4617e+18 | 1.2462e+22 | 9.01e+20 | 4.75e+21 | 1.66e+21 | 0 | 0 | 3.09e+21 | 0.24795
| 140 |  |  | 156 | 0.0352 | 2.4716e+18 | 8.8979e+21 | 3.87e+20 | 1.8e+21 | 3.12e+20 | 0 | 0 | 1.488e+21 | 0.16723
| 141 |  |  | 1250 | 0.018 | 1.2639e+18 | 4.5501e+21 | 3.73e+19 | 1.46e+20 | 3.71e+18 | 0 | 0 | 1.4229e+20 | 0.031272
| 142 |  |  | 1660 | 0.0163 | 1.1445e+18 | 4.1203e+21 | 2.6e+19 | 1e+20 | 1.94e+18 | 0 | 0 | 9.806e+19 | 0.023799
| 143 |  |  | 2490 | 0.0017 | 1.1937e+17 | 4.2973e+20 | 1.84e+18 | 6.96e+18 | 90100000000000000 | 0 | 0 | 6.8699e+18 | 0.015987
| 144 |  |  | 2490 | 0.0001 | 7021698000000000 | 2.5278e+19 | 75600000000000000 | 2.9e+17 | 3760000000000000 | 0 | 0 | 2.8624e+17 | 0.011324
|  |  |  | 8119.2769 | 0.6407 | 4.4988e+19 | 1.6196e+23 | 8.993e+21 | 1.3228e+23 | 4.4198e+23 | 7.3714e+22 | 0.15787 | 8.9255e+21 | 0.091064

## Table1
Isotope |  | Half Life | Units | Decay Constant (/hr) | Fission Yield (%) | Generation Rate (/sec) | Generation Rate (/hr) |  | Flow * 10-22 |  |  | Ratio Out/Generation
Element | Mass No | [6 empty] | Generation Rate * 10%-22 | Out of Reactor | Entering 47 hr holdup | Leaving 47 hr holdup
H | 3 | 12.26 | years | 6.45e-06 | 0.8 | 5.6174e+17 | 2.0222e+21 | 0.20222 | 0.21 | 0.21 | 0.21 | 1.0384 | Power | 2250 | MJ/s
Kr | 82 | Stable | - | 0 | 0.3 | 2.1065e+17 | 7.5834e+20 | 0.075834 | 0.35 | 0.35 | 0.35 | 4.6153 |  | 1.4043e+22 | MeV/s
| 83 | Sbbie | - | 0 | 1.14 | 8.0047e+17 | 2.8817e+21 | 0.28817 | 1.5 | 1.5 | 1.5 | 5.2053 | Fissions | 7.0217e+19 | fissions/s
| 84 | Stable | - | 0 | 1.1 | 7.7239e+17 | 2.7806e+21 | 0.27806 | 1.45 | 1.45 | 1.45 | 5.2147
| 85 | 10.76 | years | 7.35e-06 | 2.49 | 1.7484e+18 | 6.2943e+21 | 0.62943 | 3.28 | 3.28 | 3.28 | 5.2111 | Scaling | 1e-22
| 86 | Stable | - | 0 | 3.28 | 2.3031e+18 | 8.2912e+21 | 0.82912 | 4.32 | 4.32 | 4.32 | 5.2103
| 87 | 76 | min | 0.55 | 4.5 | 3.1598e+18 | 1.1375e+22 | 1.1375 | 1.15 | 0.63 | 3e-09 | 1.011
| 88 | 2.8 | hr | 0.25 | 5.7 | 4.0024e+18 | 1.4409e+22 | 1.4409 | 1.75 | 1.33 | 0.4 | 1.2146
| 89 | 3.18 | min | 13 | 6.23 | 4.3745e+18 | 1.5748e+22 | 1.5748 | 0.92 | 1.2e-12 | 0 | 0.58419
Total |  |  |  |  | 25.54 | 1.7933e+19 | 6.456e+22 | 6.456 | 14.93 | 13.07 | 11.51 | 2.3126
Xe | 128 | Stable | - | 0 | 0.02 | 14043396000000000 | 5.0556e+19 | 0.0050556 | 0.025 | 0.025 | 0.025 | 4.945
| 129 | Stable | - | 0 | 2.1 | 1.4746e+18 | 5.3084e+21 | 0.53084 | 2.76 | 2.76 | 2.76 | 5.1993
| 130 | Stabie | - | 0 | 0.1 | 70216980000000000 | 2.5278e+20 | 0.025278 | 0.13 | 0.13 | 0.13 | 5.1428
| 131 | Stable | - | 0 | 3.85 | 2.7034e+18 | 9.7321e+21 | 0.97321 | 5.05 | 5.05 | 5.05 | 5.189
| 132 | Stable | - | 0 | 5.48 | 3.8479e+18 | 1.3852e+22 | 1.3852 | 7.2 | 7.2 | 7.2 | 5.1977
| 133 | 5.27 | days | 0.00548 | 6.48 | 4.5501e+18 | 1.638e+22 | 1.638 | 4.3 | 4.25 | 3.3 | 2.6251
| 134 | Stable | - | 0 | 6.83 | 4.7958e+18 | 1.7265e+22 | 1.7265 | 9 | 9 | 9 | 5.2129
| 135 | 9.14 | hours | 0.0753 | 6.16 | 4.3254e+18 | 1.5571e+22 | 1.5571 | 1.5 | 1.29 | 0.04 | 0.96331
| 136 | Stable | - | 0 | 7 | 4.9152e+18 | 1.7695e+22 | 1.7695 | 9.2 | 9.2 | 9.2 | 5.1993
| 137 | 4.2 | min | 9.9 | 7.16 | 5.0275e+18 | 1.8099e+22 | 1.8099 | 1.16 | 5.1e-10 | 0 | 0.64091
| 138 | 17 | min | 2.45 | 6.63 | 4.6554e+18 | 1.6759e+22 | 1.6759 | 1.45 | 0.01 | 0 | 0.86519
| Total |  |  |  | 51.81 | 3.6379e+19 | 1.3097e+23 | 13.0966 | 41.775 | 38.915 | 36.705 | 3.1898

## Extra
| MSDR-750 | MSDR-7.5 | [5 empty] | Conversion | 6.242e+18 | MeV/MJ
Thermal Power | 750 | 7.5 | [5 empty] | Conversion | 200 | MeV/fission
Generation Rate | 2.3408e+19 | 2.3408e+17 | [5 empty] | Xenon Yield | 0.064 | Fraction
Xe Gen.Rate | 1.4981e+18 | 14980800000000000 | [5 empty] | Xenon Decay | 32904 | seconds
Burnup Rate | TRITON* | TRITON*
Decay Outside Core | 0.00087028 | 4.2131e-05
Migration to Graphite | ASSUMED | ASSUMED |  |  |  |  | MSDR 750 | MSDR-7.5
Migration to Bubbles | ASSUMED | ASSUMED |  |  |  | Primary Fuel Salt Volume | 41.3124 | 2 | m3
Stripping Efficiency | 0.0055169 | 0.00031545 |  |  |  | Core Fuel Salt Volume | 30.0604 | 0.70792
Removal (m3/s) | 0.0063872 | 0.00035758 |  |  |  | Flow Rate through stripper | 0.055169 | 0.0031545 | m3/s
Removal (/s) | 0.00021248 | 0.00050512 |  |  |  | Stripping Efficiency | 0.1 | 0.1 | fraction
0.00063743
Average Fuel Power Dens. |  | 14 | kW/liter
Max Fuel Power Dens |  | 31 | kW/liter
Density Fuel |  | 134 | lb/ft3
|  | 4.7322 | 0.035315 | ft3/liter | lb/liter
|  | 2.1465 | kg/liter |  |  | USE EVERYTHING FROM REPORT
|  | 6.5223 | kW/kg |  |  | BUILD MODEL MSRE | SCALE UNIT CELL
|  | 6522.3194 | MW/kg |  |  | PYTHON PLOTTING FLUX SPECTRA
|  | 6522319.3535 | MW/MTU
Integral

## Lambda
Xe-135
Half-Life | 32904 | s
Decay Constant | 2.1066e-05 | /s
| MSDR | MSRE | MSBR | Units
Volume Loop | 41.3124 | 1.9963 | 40.0966 | m3
Xe-Stripper Flow | 0.055169 | 0.0031545 | 0.099983 | m3/s | Expected since bigger system
Stripping Efficiency | 0.1 | 0.1 | 1 | Fraction | MSBR states 100% efficiency
Off-gas Efficiency | 1 | 1 | 1 | Fraction
Decay in Loop | 0.00087028 | 4.2054e-05 | 0.00084467 | m3/s
Stripping Rate | 0.0055169 | 0.00031545 | 0.099983 | m3/s
Tot. Removal Flow | 0.0063872 | 0.00035751 | 0.10083 | m3/s
Total Removal Rate | 0.00046382 | 0.00017908 | 0.010058 | /s
| 2.59 |  | 0.046112 |  |  |  |  | 1200
65
Xe-135 | [7 empty] | 0.054167
Half-Life | 32904 | s
Decay Constant | 2.1066e-05 | /s | [5 empty] | 0.041667
| MSDR | MSRE | MSBR | Units |  |  | MSDR | MSRE | MSBR
Volume Loop | 41.3124 | 1.9963 | 40.0966 | m3 |  | Volume Loop | 41.3124 | 1.9963 | 40.0966 | m3
Xe-Stripper Flow | 0.055169 | 0.0031545 | 0.099983 | m3/s |  | Mass Flow | 185 | 0.075708 | 2955 | kg/s
Stripping Efficiency | 0.1 | 0.1 | 0.01 | Fraction |  | Density | 3379.02 | 2082.4002 | 3283.9 | kg/m3
Off-gas Efficiency | 1 | 1 | 0.99 | Fraction |  |  | N/A | N/A | 0.89984 | m3/s per HX
Decay in Loop | 0.00087028 | 4.2054e-05 | 0.00084467 | m3/s |  |  |  |  | 0.99983 | m3/s per Pump
Stripping Rate | 0.0055169 | 0.00031545 | 0.00099983 | m3/s |  | Bypass Flow | 0.05475 | 0.0031545 | 0.099983 | m3/s to bubble
Tot. Removal Flow | 0.0063872 | 0.00035751 | 0.0018445 | m3/s |  | # of Loops | 3 | 1 | 4
Total Removal Rate | 0.00046382 | 0.00017908 | 0.00018216 | /s |  | Noble Gases | 0.0039758 | 0.0015801 | 0.0099742 | /s
| 2.59 |  | 2.5462 |  |  | Gas Decay | Decay Constant | Decay Constant | Decay Constant | /s
[7 empty] | 0.0005475 | 3.1545e-05 | 0.00099983 | m3/s salt to offgas per loop
[7 empty] | 0.0016425 | 3.1545e-05 | 0.0039993 | m3/s to offgas
[6 empty] | Metal | 3.9758e-05 | 1.5801e-05 | 9.9742e-05 | /s
[6 empty] | Metal Decay | Decay Constant | Decay Constant | Decay Constant | /s

## RawL
Gas Removal Rate |  |  | Salt FP Removal Rate |  |  | Loop Decay Removal Rate |  |  | Reaction Rate Adjustment (Dilution)
Removal Mechanisms | Fraction |  | Removal Mechanism | Fraction |  | Removal Mechanism | Fraction |  | RR = (gamma)*Macro_X*Flux
Atom coming | 100% |  | Total FP Fraction | 116.3% |  | Total FP fraction | 116.3% | loops/s | gamma | constant
Bypass/Gas Stripping | 10% |  | Pump Bypass | 10% |  | Pump Bypass | 10% |  | flux | constant
# of Loops | 1 |  | Off-gas Bypass | 1.081% |  | Gas Bypass | 1% |  | micro_x | constant
Gas/Liquid Efficiency | 100% |  | Efficiency Factor | 99% |  | Gas Cleanup Bypass | 50%
Efficiency | 100% |  | # of Loops | 3 |  | Efficiency Factor | 99% |  | number density | Variable
Gas Bypass | 80% |  | Removal Constant | 0.0037346 |  | # of Loops | 3 | ???
Removal Constant | 0.08 |  |  |  |  | Removal Probability | 0.0017274 | atom/s | Let us assume 1 atom produced while irradiating the whole salt in the system
|  |  | This assumes that the 2 kg/s of salt in the bypass line gets stripped of all gaseous FP that are not already in the gaseous phase |  |  | Time until 100% Probability | 578.9103 | s
This assumes that ALL FP in the sparged salt are removed and are accounted for in the 19 L/min flow rate (FP saturated/non saturated). | [5 empty] | Decay Constant | 2.0928e-05 | atom/s
[6 empty] | Removal Fraction | 0.012116 |  | mass salt system | 138541.36
[7 empty] | 0.021615 |  | mass salt reactor | 100802.38
[6 empty] | Velocity Calculation |  |  | ratio | 0.7276
[6 empty] | Mass Flow Rate | 1665 | kg/s
[6 empty] | Salt Density | 3353.33 | kg/m3 | volume salt sys | 41.3124
How to measure sparging efficiency? | [5 empty] | Pipe Diameter | 0.1524 | m | volume salt rx | 30.0604
[6 empty] | Pipe Radius | 0.0762 | m | ratio | 0.72764
R = Lambda*N | [5 empty] | Cross Sectional Area | 0.018241 | m2
Removal Mechanisms | ======== |  |  |  |  | Velocity | 27.2194 | m/s | Removal Constant | 0.72764
Lambda | [5 empty] | ------------------------------------------------------------------------
Gas Removal | 0.08 |  |  |  |  | Primary Fuel Loop length | 23.4 | m | Removal Constant | 0.27236
Salt Removal | 0.0037346 |  |  |  |  | # of Loops | 1.1632 | times
Decay Removal | 0.012116
SUBTOTAL | 0.09585 |  |  |  |  | 0.055169 |  |  | A=L*N | N=A/L
Existance (Dilution) | 0.27236
TOTAL | 0.36821 | [7 empty] | 859.6818 | s
[6 empty] | Decay Constant | 3 | atom/s
[6 empty] | Removal Fraction | 0.0051821 |  | Decay Constant | 2.0928e-05 | /s | 0.017992
[7 empty] | 1736.7309 |  | Half Life | 33120.0109 | s | 0.025957
38.5259
Gas Removal Rate
Removal Mechanisms | Fraction
Atom coming | 116.3% |  | 0.000691 | atom | x | 1447.178
Bypass | 100% |  |  | sec
# of Loops | 3
Gas/Liquid Efficiency | 99.99%
Efficiency | 99%
Composition | 0.1% | IMPORTANT HE BUBBLE COMPOSITION
Gas Bypass | 20% |  | robertson bypass lower |  | HIGHER HOLDUP TIMES
Removal Constant | 0.00069081 |  | Gives accurate values |  | LOWER GAS BYPASS
Gas Removal Rate
Removal Mechanisms | Fraction
Atom coming | 116.3%
Bypass | 100%
# of Loops | 3
Gas/Liquid Efficiency | 10% |  |  |  |  | Loop Decay Removal Rate
Efficiency | 90% |  |  |  |  | Removal Mechanism | Fraction
Composition | 100% |  |  |  |  | Total FP fraction | 116% | loops/s
Burnup | 99.1% |  |  |  |  | Pump Bypass | 10%
Graphite | 35.3% |  |  |  |  | Gas Bypass | 100%
Decay | 96.6% |  |  |  |  | Gas Cleanup Bypass | 50%
Gas Bypass | 50% |  |  |  |  | Efficiency Factor | 100%
Removal Constant | 0.053061 |  |  |  |  | # of Loops | 3 | ???
[6 empty] | Removal Probability | 0.174 | atom/s
[6 empty] | Time until 100% Probability | 5.7471 | s
Gas Removal Rate | [5 empty] | Decay Constant | 2.0928e-05 | atom/s
Removal Mechanisms | Fraction |  |  |  |  | Removal Fraction | 0.00012028
Generation Rate | [6 empty] | 0
Bypass
# of Loops
Gas/Liquid Efficiency
Efficiency
Composition
Burnup
Graphite
Decay
Gas Bypass
Removal Constant | 0

## Coarse
Cycle Time (Xe, Kr) | 20 | sec
Scenario | Dilution | Pump Bypass | Separator Bypass | # of Loops | Gas Bypass | Impurity Factor | Decay Factor | REMOVAL CONSTANT | FORMULA | REMOVAL + CYCLE | PAPER VALUE
1 | 0.7276 | 0.1 | 0.01081 | 3 | 0.5 | 1 | 0.029306 | 0.0023596 | 0.0023387 | 0.00011694 | 0.34539
2 | - | 0.1 | 0.01081 | 3 | 0.5 | 1 | 0.029306 | 0.003243 | 0.0032157 | 0.00016079 | 0.34539
3 | - | 0.1 | 0.01081 | 3 | 0.5 | 0.9 | 0.029306 | 0.0029187 | 0.0028937 | 0.00014468 | 0.34539
4 | 0.7276 | 0.1 | 0.01081 | 3 | 0.5 | 0.9 | 0.029306 | 0.0021236 | 0.0021046 | 0.00010523 | 0.34539
5 | 0.7276 | 0.1 | 0.01081 | 3 | 0.5 | 0.7 | 0.029306 | 0.0016517 | 0.0016365 | 8.1827e-05 | 0.34539
6 | 0.7276 | 0.1 | 0.01081 | 3 | 0.5 | 0.5 | 0.029306 | 0.0011798 | 0.0011687 | 5.8434e-05 | 0.34539
7 | 0.7276 | 0.1 | 0.01081 | 3 | 0.5 | 0.2 | 0.029306 | 0.00047192 | 0.00046731 | 2.3366e-05 | 0.34539
Decay Constant
20 seconds
0.27 Hours
1000 | seconds
decay constant iondine
2.9306e-05 | s-1
1.3743